## FormFracas
STAR ENERGY GEOTHERMAL (WAYANG WINDU) LTD.
Wayang Windu Geothermal Power Plant
Control Room Log Book
Date |  |  | Group | Production Foreman |  | Production Operators
2013-07-04
TIME | D E S C R I P T I O N
| PRODUCTION AND INJECTION WELLS | [7 empty] | POWER STATION
7:00 | Wells | FCV | Flow | WHP | Wells | FCV | Flow | WHP |  | T/G | T/G
|  | (%) | (kg/s) | (Bar) |  | (%) | (kg/s) | (Bar) |  | Unit-1 | Unit-2
| U1 NCG | U2 NCG | U1 Turbine | U2 Turbine | U1 CT | U2 CT | T1 Exhaust | T2 Exhaust
| Flow(kg/s) | Flow(kg/s) | Exp.(mm) | Exp.(mm) | Temp.(oC) | Temp.(oC) | Temp.(oC) | Temp.(oC)
| Upper TP | Lower TP | MV-333 | MV-334 | Brine Level | Condensate | NaOH 48% | WWD Pond
| Level(m) | Level(m) | Position(%) | Position(%) | (mm) | Level(mm) | Level(mm) | Level(m)
METERING AND DISPATCH
|  |  |  | Unit-1 |  | Unit-2 |  |  |  | Unit-1 | Unit-2
| Unit Transformer |  | Active |  |  |  |  | MWh | SEGWWL Availability |  |  | MWh
| Import |  | Reactive |  |  |  |  | Mvarh | PLN Dispatch |  |  | MWh
| Steam |  | Main |  |  |  |  | Ton | PLN Meter |  |  | MWh
| Consumption |  | Auxiliary |  |  |  |  | Ton | SEGWWL Export |  |  | MWh
| Production | [7 empty] | Actual Export |  |  | MWh
| Generator Export |  | Active |  |  |  |  | MWh | Production Excess |  |  | MWh
| (gross) |  | Reactive |  |  |  |  | Mvarh | Losses
| Metering at 10:00 |  | SEGWWL |  |  |  |  | MWh | RPF |  |  | MWh
|  |  | PLN |  |  |  |  | MWh | PGF |  |  | MWh
| Condensate |  | P/S |  |  |  |  | Ton | PLN |  |  | MWh
|  |  | Total |  |  |  |  | Ton | Note:
| Brine |  | Total |  |  |  |  | Ton